## Cluster Configuration
Machine Configuration
STEP 1: Worker Host Configuration
Enter your likely machine configuration in the input boxes below. If you are uncertain what machines you plan on buying, put in some minimum values that will suit what you expect to buy.
Host Components | Quantity | Description
RAM | 128 | Gigabytes
CPU | 20 | 8 CPUs: 6 cores, 3.5 GHz, 15MB cache
HDD (Hard Disk Drive) | 12 | 12x3TB SATA III Hard Drives in JBOD Configuration
Ethernet | 2 | 1 Gigabit Ethernet
STEP 2: Worker Host Planning
Now that you have your base Host configuration from Step 1, use the table below to allocate resources, mainly CPU and memory, to the various software components that run on the host.
Service | Category | CPU (cores) | Memory (MB) | Notes
Operating System | Overhead | 1 | 8192 | Most operating systems use 4-8GB minimum.
Task overhead | Overhead | 0 | 8192 | Allow additional memory overhead for task buffers such as the HDFS Sort I/O buffer, JVM overheads, etc.
Cloudera Manager agent | Overhead | 1 | 1024 | Allocate 1GB for Cloudera Manager agents, which track resource usage on a host.
Other services | Overhead | 0 | 0 | Enter the required cores or memory for services not listed above.
HDFS DataNode | CDH | 1 | 1024 | Allocate 1GB for the HDFS DataNode.
Impala daemon | CDH | 0 | 16384 | (Optional Service) Suggestion: Allocate at least 16GB memory when using Impala.
Hbase RegionServer | CDH | 0 | 12288 | (Optional Service) Suggestion: Allocate no more than 12-16GB memory when using HBase Region Servers.
Solr Server | CDH | 1 | 2048 | (Optional Service) Suggestion: Minimum 1GB for Solr server. More will be necessary depending on index sizes.
YARN NodeManager | CDH | 1 | 1024 | Allocate 1GB for the YARN NodeManager.
Available Resources |  | 15 | 80896
Physical Cores to Vcores Multiplier |  | 4 |  | Set this ratio based on the expected number of concurrent threads per core. Use 1 for CPU intensive tasks up to 4 for standard I/O bound tasks.
YARN Available Vcores |  | 60 |  | This value will be used in STEP 4 for YARN Configuration
YARN Available Memory |  |  | 80896 | This value will be used in STEP 4 for YARN Configuration
STEP 3: Cluster Size
Enter the number of nodes you have (or expect to have) in the cluster
Quantity
Number of Worker Hosts in the cluster | 10

## YARN Configuration
YARN Configuration
STEP 4: YARN Configuration on Cluster
These are the first set of configuration values for your cluster. You can set these values in YARN->Configuration
YARN Configuration Property |  | Value
yarn.nodemanager.resource.cpu-vcores |  | 60 | Copied from STEP 2 "Available Resources"
yarn.nodemanager.resource.memory-mb |  | 80896 | Copied from STEP 2 "Available Resources"
STEP 5: Verify YARN Settings on Cluster
Go to the Resource Manager Web UI (usually http://<ResourceManagerIP>:8088/ and verify the "Memory Total" and "Vcores Total" matches the values above. If your machine has no bad nodes, then the numbers should match exactly.
Resource Manager Property to Check |  | Value | Note
Expected Value for "Vcores Total" |  | 600 | Calculated from STEP 2 "YARN Available Vcores" and STEP 3
Expected Value for "Memory Total" (in GB) |  | 790 | Calculated from STEP 2 "YARN Available Memory" and STEP 3
STEP 6: Verify Container Settings on Cluster
In order to have YARN jobs run cleanly, you need to configure the container properties.
YARN Container Configuration Property (Vcores) |  | Value | Description
yarn.scheduler.minimum-allocation-vcores |  | 1 | Minimum vcore reservation for a container
yarn-scheduler.maximum-allocation-vcores |  | 1 | Maximum vcore reservation for a container
yarn.scheduler.increment-allocation-vcores |  | 1 | Vcore allocations must be a multiple of this value
YARN Container Configuration Property (Memory) |  | Value
yarn.scheduler.minimum-allocation-mb |  | 1024 | Minimum memory reservation for a container
yarn.scheduler.maximum-allocation-mb |  | 8192 | Maximum memory reservation for a container
yarn.scheduler.increment-allocation-mb |  | 512 | Memory allocations must be a multiple of this value
Step 6A: Cluster Container Capacity
This section will tell you the capacity of your cluster (in terms of containers).
Cluster Container Estimates |  | Value
Max possible number of containers, based on memory configuration |  | 790
Min possible number of containers, based on memory configuration |  | 98
Max possible number of containers, based on vcore configuration |  | 600
Min possible number of containers, based on vcore configuration |  | 600
STEP 6B: Container Sanity Checking
This section will do some basic checking of your container parameters in STEP 6 against the hosts.
Sanity Check | Check Status | Description
Vcore Max >= Vcore Min | GOOD | yarn.scheduler.maximum-allocation-vcores must be greater than or equal to yarn.scheduler.minimum-allocation-vcores
Memory Max >= Memory Min | GOOD | yarn.scheduler.maximum-allocation-mb must be greater than or equal to yarn.scheduler.minimum-allocation-mb
VCoreMin >= 0 | GOOD | yarn.scheduler.minimum-allocation-vcores must be greater than or equal to 1 (0 for Impala)
VCoreMin <= HostsVCores | GOOD | yarn.scheduler.minimum-allocation-vcores must be less than or equal to the yarn.nodemanager.resource.cpu-vcores
VCoreMax >= 1 | GOOD | yarn.scheduler.maximum-allocation-vcores must be greater than or equal to 1
VCoreMax <= HostsVcores | GOOD | yarn.scheduler.maximum-allocation-vcores must be less than or equal to the yarn.nodemanager.resource.memory-mb
Memory Min < 1024 MB | GOOD | If yarn.scheduler.minimum-allocation-mb is less than 1GB, containers will likely get killed by YARN

## MapReduce Configuration
MapReduce Configuration
STEP 7: MapReduce Configuration
Property | Property Type | Component | Value | Description
yarn.app.mapreduce.am.resource.cpu-vcores | Config | Application Master | 1 | AM container vcore reservation
yarn.app.mapreduce.am.resource.mb | Config | Application Master | 1024 | AM container memory reservation
ApplicationMaster Java Maximum Heap Size (available in CM) | Java VM Heap | Application Master | 1024 | AM Java heap size
mapreduce.map.cpu.vcores | Config | Map Task | 1 | Map task vcore reservation
mapreduce.map.memory.mb | Config | Map Task | 1024 | Map task memory reservation
mapreduce.map.java.opts.max.heap | Java VM Heap | Map Task | 1024 | Map task Java heap size
mapreduce.reduce.cpu.vcores | Config | Reduce Task | 1 | Reduce task vcore reservation
mapreduce.reduce.memory.mb | Config | Reduce Task | 1024 | Reduce task memory reservation
mapreduce.reduce.java.opts | Java VM Heap | Reduce Task | 1024 | Reduce Task Java heap size
mapreduce.task.io.sort.mb | Config | Spill/Sort (Map Task) | 256 | Spill/Sort memory reservation
STEP 7A: MapReduce Sanity Checking
Sanity check MapReduce settings against container minimum/maximum properties.
Application Master Sanity Checks | Value | Description
yarn.app.mapreduce.am.resource.cpu-vcores >= container min | GOOD | Make sure ApplicationMaster vcore request fits within container limits
yarn.app.mapreduce.am.resource.cpu-vcores <= container max | GOOD | Ditto
yarn.app.mapreduce.am.resource.mb >= container min | GOOD | Make sure ApplicationMaster memory request fits within container limits
yarn.app.mapreduce.am.resource.mb <= container max | GOOD | Ditto
ApplicationMaster Java Heap "close" to memory request | GOOD | Make sure ApplicationMaster Java Heap is within 90% to 100% of yarn.app.mapreduce.am.resource.mb. Otherwise, memory is being wasted.
Map Task Sanity Checks | Value | Description
mapreduce.map.cpu.vcores >= container min | GOOD | Make sure Map Task vcore request fits within container limits
mapreduce.map.cpu.vcores <= container max | GOOD | Ditto
mapreduce.map.cpu.memory.mb >= container min | GOOD | Make sure Map Task memory request fits within container limits
mapreduce.map.cpu.memory.mb <= container max | GOOD | Ditto
Map Task Java Heap "close" to memory request | GOOD | Make sure that Map Task Java Heap is within 90% to 100% of mapreduce.map.cpu.memory.mb. Otherwise, memory is being wasted.
mapreduce.task.io.sort.mb << Map Task Java Heap | GOOD | Make sure that Spill/Sort memory reservation leaves enough "room" in the Map Task
Reduce Task Sanity Checks | Value | Description
mapreduce.reduce.cpu.vcores >= container min | GOOD | Make sure Reduce Task vcore request fits within container limits
mapreduce.reduce.cpu.vcores <= container max | GOOD | Ditto
mapreduce.reduce.cpu.memory.mb >= container min | GOOD | Make sure Reduce Task memory request fits within container limits
mapreduce.reduce.cpu.memory.mb <= container max | GOOD | Ditto
Reduce Task Java Heap "close" to memory request | GOOD | Make sure that Reduce Task Java Heap is within 90% to 100% of mapreduce.reduce.cpu.memory.mb. Otherwise, memory is being wasted.